## Cover
Project Name | Date | Version Major | Version Minor
FFPR1701 - Demoboard PIC32 | 22/10/2017 | 1 | 2
Description
Demoboard PIC32 BOM | Bill of material for project FFPR1701 - Demoboard PIC32
Change Log
Author | Date | Version Major | Version Minor | Change
Francesco Ficili | 22/10/2017 | 1 | 0 | First release.
Francesco Ficili | 09/03/2018 | 1 | 1 | Added LEDs color and headers details.
Francesco Ficili | 23/06/2018 | 1 | 2 | Fix on ETH connector P/N

## Bill Of Material
BOM
Reference | Value | Quantity | Description | Package | Supplier | Supplier Code | Unit Price (x100 pz) | Total Price | Notes
C1,C2 | 100nF | 2 | SMD Capacitor | SMD 0805 |  |  |  | 0
C3 | 4.7uF | 1 | SMD Capacitor | SMD 0805 |  |  |  | 0
C4,C5 | 22pF | 2 | SMD Capacitor | SMD 0805 |  |  |  | 0
C6..C12 | 100nF | 7 | SMD Capacitor | SMD 0805 |  |  |  | 0
C13 | 4.7uF | 1 | SMD Capacitor | SMD 0805 |  |  |  | 0
C14..C16 | 100nF | 3 | SMD Capacitor | SMD 0805 |  |  |  | 0
C17 | 100nf | 1 | SMD Capacitor | SMD 0805 |  |  |  | 0
C18 | 220nF | 1 | SMD Capacitor | SMD 0805 |  |  |  | 0
C20 | 4.7uF | 1 | SMD Capacitor | SMD1206 |  |  |  | 0
C21 | 1uF | 1 | SMD Capacitor | SMD 0805 |  |  |  | 0
C22..C24 | 100nF | 3 | SMD Capacitor | SMD 0805 |  |  |  | 0
C25 | 100uF | 1 | SMD Capacitor | SMD 1206 |  |  |  | 0
CN1 | MICROSD | 1 | Micro SD connector | DM3AT-SF-PEJM5(40) | Farnell | 1764374 | 2.09 | 2.09
CN2 | BARREL-JACK | 1 | Barrel Jack Connector | NA | Farnell | 1854514 | 0.472 | 0.472
CN3 | USB-MINI-B | 1 | Mini USB Connector | USB Type MiniB | Farnell | 2112375 | 1.39 | 1.39
CN4 | USB_2_A | 1 | USB Type A Connector | USB Type A | Farnell | 2310209 | 1.83 | 1.83
CN5 | RJ45 | 1 | Eth Connector | RJ45 | Futura Elettronica | 7300-RJ45EM | 3.5 | 3.5
D1,D2,D16,D17 | LED | 4 | LED Yellow | SMD 0805 |  |  |  | 0
D3..D10 | LED | 8 | LED Blue | SMD 0805 |  |  |  | 0
D11,D12,D14,D15 | LED | 4 | LED Green | SMD 0805 |  |  |  | 0
D13 | 1N4007 | 1 | Power Diode | DO214 | Farnell | 9549625 | 0.234 | 0.234
EXP1 | ExpansionHeader1 | 1 | Header Connector 2 rows male |  |  |  |  | 0
EXP2 | ExpansionHeader1 | 1 | Header Connector 2 rows male |  |  |  |  | 0
J1 | ICSP_PIC12 | 1 | Header Connector male |  |  |  |  | 0
J2 | ICSP_PIC32 | 1 | Header Connector male |  |  |  |  | 0
JOY1 | JOYSTICK_SKQUDBE010 | 1 | Mini Joystick | NA | Farnell | 1435776 | 2.67 | 2.67 | The component has a specific orientation, so extra care must be taken during assembly to match the orientation. The position of pin 1 is marked on PCB.
JP1 | JUMPER | 1 | Jumper |  |  |  |  | 0
R1 | 470 | 1 | SMD Resistor | SMD 0805 |  |  |  | 0
R2 | 10k | 1 | SMD Resistor | SMD 0805 |  |  |  | 0
R3,R4 | 470 | 2 | SMD Resistor | SMD 0805 |  |  |  | 0
R5 | 1M | 1 | SMD Resistor | SMD 0805 |  |  |  | 0
R6..R8 | 470 | 3 | SMD Resistor | SMD 0805 |  |  |  | 0
R9 | 10k | 1 | SMD Resistor | SMD 0805 |  |  |  | 0
R10,R11 | 4.7k | 2 | SMD Resistor | SMD 0805 |  |  |  | 0
R12 | 10k | 1 | SMD Resistor | SMD 0805 |  |  |  | 0
R13..R16 | 470 | 4 | SMD Resistor | SMD 0805 |  |  |  | 0
R17 | 4.7k | 1 | SMD Resistor | SMD 0805 |  |  |  | 0
R18 | 470 | 1 | SMD Resistor | SMD 0805 |  |  |  | 0
R19 | 4.7k | 1 | SMD Resistor | SMD 0805 |  |  |  | 0
R20..R22 | 470 | 3 | SMD Resistor | SMD 0805 |  |  |  | 0
R23 | 10k | 1 | SMD Resistor | SMD 0805 |  |  |  | 0
R24 | 4.7k | 1 | SMD Resistor | SMD 0805 |  |  |  | 0
R25 | 1.5k | 1 | SMD Resistor | SMD 0805 |  |  |  | 0
R26 | 33 | 1 | SMD Resistor | SMD 0805 |  |  |  | 0
R27 | 1.5k | 1 | SMD Resistor | SMD 0805 |  |  |  | 0
R28..R31 | 33 | 4 | SMD Resistor | SMD 0805 |  |  |  | 0
R32 | 2.2k | 1 | SMD Resistor | SMD 0805 |  |  |  | 0
R33 | 1.5k | 1 | SMD Resistor | SMD 0805 |  |  |  | 0
R34 | 4.87k | 1 | SMD Resistor | SMD 0805 |  |  |  | 0
R35,R36 | 2.2k | 2 | SMD Resistor | SMD 0805 |  |  |  | 0
R37..R40 | 49.9 | 4 | SMD Resistor | SMD 0805 |  |  |  | 0
R41..R43 | 2.2k | 3 | SMD Resistor | SMD 0805 |  |  |  | 0
R44,R45 | 249 | 2 | SMD Resistor | SMD 0805 |  |  |  | 0
R46 | 510 | 1 | SMD Resistor | SMD 0805 |  |  |  | 0
R47 | 33 | 1 | SMD Resistor | SMD 0805 |  |  |  | 0
R48 | 470 | 1 | SMD Resistor | SMD 0805 |  |  |  | 0
R49 | 330 | 1 | SMD Resistor | SMD 0805 |  |  |  | 0
R50 | 10k | 1 | SMD Resistor | SMD 0805 |  |  |  | 0
R51 | 470 | 1 | SMD Resistor | SMD 0805 |  |  |  | 0
R52 | 10k | 1 | SMD Resistor | SMD 0805 |  |  |  | 0
R53..R55 | 470 | 3 | SMD Resistor | SMD 0805 |  |  |  | 0
R56..R59 | 10k | 4 | SMD Resistor | SMD 0805 |  |  |  | 0
R60 | 0R | 1 | SMD Resistor | SMD 0805 |  |  |  | 0
R61 | 4,7k | 1 | SMD Resistor | SMD 0805 |  |  |  | 0
SW1 | PIC32_USER | 1 | SMD button | SMD button | Farnell | 2610939 | 0.411 | 0.411
SW2 | PIC32_RESET | 1 | SMD button | SMD button | Farnell | 2610939 | 0.411 | 0.411
SW4 | PIC12_USER | 1 | SMD button | SMD button | Farnell | 2610939 | 0.411 | 0.411
SW5 | PIC12_RESET | 1 | SMD button | SMD button | Farnell | 2610939 | 0.411 | 0.411
TRIM1..TRIM3 | POT | 3 | Trimmer PTH | Pt6xv |  |  |  | 0
U1 | PIC32MX795F512L | 1 | Main Controller | TQFP100 | Farnell | 1778492 | 6.64 | 6.64
U2 | 24LC16B | 1 | I2C EEPROM Memory | SOIC8 | Farnell | 9757945 | 0.22 | 0.22
U3 | MCP23008 | 1 | I2C Port Expander | SOIC18 | Farnell | 1332086 | 0.66 | 0.66
U4 | MIDAS_MC21605C6W-SPR | 1 | LCD Display HD44780 | HD44780 Standard | Farnell | 2675590 | 5.49 | 5.49
U5 | TC72 | 1 | SPI solid state temp sensor | MSOP8 | Farnell | 1467819 | 0.57 | 0.57
U6 | DP83848C | 1 | Ethernet PHY | LQFP48 | Farnell | 1685784 | 4.14 | 4.14
U7 | LM340MP-5.0 | 1 | 5V Regukator | SOT-223 | Farnell | 1469097 | 0.74 | 0.74
U8 | MCP1825S-3302E/DB | 1 | 3.3V Regulator | SOT-223 | Farnell | 1578404 | 0.33 | 0.33
U9 | PIC12F1822 | 1 | UART slave controller | SOIC8 | Farnell | 1971857 | 0.7 | 0.7
X1 | 8MHz | 1 | Main controller crystal | HC49SM | Farnell | 1667012 | 0.45 | 0.45
Y1 | 50MHZ | 1 | Ethernet PHY crystal | SMD, FA128 | Farnell | 2101314 | 1.11 | 1.11 | The component has a specific orientation, so extra care must be taken during assembly to match the orientation. The position of pin 1 is marked on PCB.
X2 | 32.768kHz | 1 | LP crystal | SMD, 3,2mm x 1,5mm | Farnell | 2061722 | 0.5 | 0.5
C26,C27 | 33pF | 2 | SMD Capacitor | SMD 0805 |  |  |  | 0
Total: | 35.38
Total + VAT | 43.5174